## Sheet1
Model Rocket Design
Green cells are design choices that can be adjusted to achieve stability
Major Items |  |  |  |  | Design Alpha |  |  | Design Bravo
Body Tube |  |  |  |  | Datum Position | Body Tube Front |  | Datum Position | Body Tube Front
Motor
Nosecone |  |  |  |  | BT W | 18 | g | BT W | 32.3 | g
Fins |  |  |  |  | BT L | 12.0625 | in | BT L | 38 | in
[5 empty] | BT D | 1.08 | in | BT D | 1.45 | in
[5 empty] | BT CG | 6.0312 | in | BT CG | 19 | in
Minor Items |  |  |  |  | BT Projected Area | 13.0275 | sq in | BT Projected Area | 55.1 | sq in
Launch Lugs |  |  |  |  | BT Mass Moment | 108.5625 | g-in | BT Mass Moment | 613.7 | g-in
Motor Mount |  |  |  |  | BT Area Moment | 78.5721 | in^3 | BT Area Moment | 1046.9 | in^3
Recovery
[5 empty] | Nosecone W | 6 | g | Nosecone W | 7 | g
[5 empty] | Nosecone L | 2.25 | in | Nosecone L | 2.25 | in
Material Properties |  |  |  |  | Nosecone Area | 1.58 | sq in | Nosecone Area | 2.19 | sq in
| Option 1 | Option 2 | Option 3 |  | Nosecone CP | -0.78 | in | Nosecone CP | -0.79 | in
Body Tube Weight | 34 | 56 | 18 | grams | Nose CG | -0.61 | in | Nose CG | -0.63 | in
Body Tube Length | 40 | 20 | 12.0625 | inches | Nose Mass Moment | -3.66 | g-in | Nose Mass Moment | -4.41 | g-in
Body Tube D | 1.45 | 1.375 | 1.08 | inches | Nose Area Moment | -1.2324 | in^3 | Nose Area Moment | -1.7301 | in^3
GC Location | 20 | 10 | 6.0312 | inches
[5 empty] | Motor W | 24 | g | Motor W | 24 | g
Motor Weight (Full) | 24 | grams |  |  | Motor L | 2.75 | in | Motor L | 2.75 | in
Motor Length | 2.75 | inches |  |  | Motor CG | 1.52 | in | Motor CG | 1.52 | in
Motor Diameter | 0.7 | inches |  |  | Motor Positon | 8.5625 | in | Motor Positon | 35.25 | in
Motor CG | 1.52 | inches
[5 empty] | Motor CGr | 10.0825 |  | Motor CGr | 36.77
Fin Blank Area | 12.5664 | sq in |  |  | Motor Mass Moment | 241.98 | g-in | Motor Mass Moment | 882.48 | g-in
Fin Blank Weight | 4.6 | g
Fin Specific Wt | 0.36606 | g/sqin |  |  | BT&Motor CG | 8.3463 | in | BT&Motor CG | 26.5751 | in
Recovery Sys Wt | 3 | g |  |  | Fin Spc Wt | 0.36606 | g/sqin | Fin Spc Wt |  | g/sqin | Fin Design
RS Loc | 1 | in |  |  | Fin Area | 6.2832 | sq in | Fin Area |  | sq in | Root Chord | 2 | in
RS CG Moment | 3 | g-in |  |  | Fin Centroid | 2 | in | Fin Centroid |  | in | Tip Chord | 1 | in
[5 empty] | Fin Count | 4 | # of Fins | Fin Count | 3 | # of Fins | LE Sweep |  | deg
[5 empty] | Total Weight | 9.2 | g | Total Weight |  | g | TE Sweep | 30 | deg
[5 empty] | Projected Area | 12.5664 | sq in | Projected Area |  | sq in | Span | 2 | in
[5 empty] | Fin Position | 10.0625 |  | Fin Position | 38 |  | Area | 3
[5 empty] | Fin Centroid r | 12.0625 |  | Fin Centroid r |  |  | Xc | 0.265
[5 empty] | Fin Mass Moment | 110.975 | g-in | Fin Mass Moment |  | g-in | Yc | 0.888
[5 empty] | Fin Area Moment | 151.5822 | in^3 | Fin Area Moment |  | in^3
calcresource.com/geom-trapezoid.html
[5 empty] | Nose, RS, BT, Motor, Fins CG | 7.6554 | in | Nose, RS, BT, Motor, Fins CG | 22.5456 | in
[5 empty] | Nose, BT, Motor, Fins CP | 8.4243 | in | Nose, BT, Motor, Fins CP | 18.2435 | in
[5 empty] | Actual CG | 7.5
[5 empty] | Difference | -0.15544 |  | Launch Mass | 63.3 | g
[9 empty] | 2.1531 | oz
[5 empty] | Launch Mass | 60.2 | g
[6 empty] | 2.0476 | oz
Note on I4: Pick a position to make all measurements from
Note on AD4: Pick a position to make all measurements from
Note on AD7: I cut an inch off each end to clean it up
Note on I16: Projected area of the exposed portion
Note on AD16: Projected area of the exposed portion
Note on I17: Measured from Datum
Note on AD17: Measured from Datum
Note on I24: The inherent CG of the motor measured from the front of the motor casing
Note on AD24: The inherent CG of the motor measured from the front of the motor casing
Note on I25: Front of Motor from chosen datum position. Play with this number to adjust the rocket CG
Note on AD25: Front of Motor from chosen datum position. Play with this number to adjust the rocket CG
Note on I27: The CG of the motor from the rocket datum
Note on AD27: The CG of the motor from the rocket datum
Note on I30: Combined tube and motor CG measured from datum
Note on AD30: Combined tube and motor CG measured from datum
Note on I33: The Area of a single fin. Play with this number to adjust CG & CP
Note on AD33: The Area of a single fin. Play with this number to adjust CG & CP
Note on AI33: Pick 4
Note on I34: Longitudional Centroid of Fin Shape measured from leading edge root
Note on AD34: Longitudional Centroid of Fin Shape measured from leading edge root
Note on I37: Equation depends on # of fins. Edit eqn accordingly and THINK before accepting calculation
Note on AD37: Equation depends on # of fins. Edit eqn accordingly and THINK before accepting calculation
Note on I38: The Distance from the datum to the leading edge root. Play with this to adjust CG & CP
Note on AD38: The Distance from the datum to the leading edge root. Play with this to adjust CG & CP
Note on AI38: The fin shall be a trapezoid of some kind
Note on I39: Fin CG from datum
Note on AD39: Fin CG from datum