## Without Overlap
Inputs are in Green. Outputs in Blue |  |  | Unlock_This_Sheet
Case 1
Diameter | 1 | in
Helix Angle | 45 | deg
Finished Length | 72 | in
Strip Width | 2.2214 | in
Strip Length | 104.0448 | in
Pitch | 3.1416 | in
Wrap Count | 22.9183 | times
Case 2
Diameter | 2 | in
Strip Width | 2 | in
Finished Length | 12 | in
Helix Angle | 18.5607 | deg
Strip Length | 43.6555 | in
Wrap Count | 5.6879 | times
Pitch | 2.1097 | in
Case 3
Pitch | 1.4031 | in
Diameter | 0.84 | in
Finished Length | 3.55 | in
Strip Width | 1.2389 | in
Strip Length | 9.892 | in
Wrap Count | 2.5301 | times
Helix Angle | 27.9992 | deg
Figure out which case you're trying to solve for, then input your known values in the green cells.

## With Overlap
Inputs are in Green. Outputs in Blue |  |  | Unlock_This_Sheet
Case 2 With Overlap
Tube Diameter | 1.4 | in
Strip Width | 1.58 | in
Overlap % | 10 | %
Finished Length | 12.094 | in
Helix Angle | 18.8633 | deg
Strip Length | 42.0545 | in
Wrap Count | 8.0481 | times
Pitch | 1.5027 | in
Instructions
Units are irrelevant, keep them consistent.
Use the Case where you know the green values
Input the values you know and the outputs are in blue
Case 2 allows for overlap. Use the Overlap % calculator if you only know the dimension of your overlap
Ex: Your Tape is 2" wide and you want a 1/2" overlap = 25%
Overlap % Calculator for Case 2
Strip Width | 2 | units
Overlap Amount | 0.5 | units
Overlap % | 25 | %